## NK
Sensor Communication
Type | Enum
Name | sens_signal_unit
Description | Unit descriptin of the sensor signal
value name | enum id | Description
UNIT_UNSPECIFIED | 0 | no unit specified
UNIT_TEMP_KELVIN | 1 | Unit of temperature sensor Kelvin
UNIT_TEMP_CELSIUS | 2 | Unit of temperature sensor Celsius
UNIT_PRES_BAR | 3 | Unit of pressure sensor Bar
UNIT_PRES_PASCAL | 4 | Unit of pressure sensor Pascal
UNIT_ROTA_RPM | 5 | Unit of rotation sensor round per minute
UNIT_ROTA_ANGLE | 6 | Unit of angle sensor in degree
Type | Enum
Name | sens_type
Description | categorisation or type of trasmitting sensor
value name | enum id | Description
TYPE_TEMPERATURE | 0 | sensor type is temperature sensor
TYPE_PRESSURE | 1 | sensor type is pressure sensor
TYPE_ROTATION | 2 | sensor type is rotation sensor
TYPE_ANGLE | 3 | sensor type is angle sensor
Type | Message
Name | sens_status
Transmitter | Sensor / SensorServer
Receiver | SensorServer / AnalyseServer
Description | status information of sensor / measured values
signal name | position | Description | datatype
timestamp | 1 | timestamp of data measurement | uint64
id | 2 | sensor identification number | uint32
sig_value | 3 | sensor signal value | int 32
factor | 4 | multiplicationf factor of signal value | uint32
offset | 5 | offset of multiplication value | uint32
sig_unit | 6 | signal unit of measured value | sensor_signal_unit
active | 7 | sensor is (un)subscibed | uint32
Type | Message
Name | sens_com_join
Transmitter | Sensor
Receiver | SensorServer
Description | Connect new sensors to system
signal name | position | Description | datatype
connect | 1 | connection request | uint32
type | 2 | type of sensor | sensor_type
sample_freq | 3 | sample frequency of sensor | uint32
Type | Message
Name | sens_com_join_resp
Transmitter | SensorServer
Receiver | Sensor
Description | Response on ComJoin to handshake the connection
signal name | position | Description | datatype
sensor_id | 1 | sensor id as handshake | uint32
Control Communication
Type | Enum
Name | ctrl_request_id
Description | ReadSetDataByIdentifier request identification number
value name | enum id | Description
GET_SENSOR_MAX_ID | 0 | get number of registerd sensors
UNSUBSCRIBE_SENSOR_ID | 1 | set Sensor ID to delete from System
SUBSCRIBE_SENSOR_ID | 2 | set Sensor ID to delete from System
SET_LOWER_THRESHOLD | 3 | set lower threshold of Sensor for Alert
SET_UPPER_THRESHOLD | 4 | set upper threshold of Sensor for Alert
DISPLAY_GRAPH | 5 | display measured values in seperate window
Type | Message
Name | ctrl_RSDBI
Transmitter | SimControl
Receiver | SensorServer
Description | ReadSetDataByIdentifier message
request_id
signal name | position | Description | datatype | signal name | GET_SENSOR_MAX_ID | UNSUBSCRIBE_SENSOR_ID | UNSUBSCRIBE_SENSOR_ID | SET_LOWER_THRESHOLD | SET_UPPER_THRESHOLD | DISPLAY_GRAPH
id | 1 | request id | request_id | id | 0 | 1 | 2 | 3 | 4 | 5
value_0 | 2 | buffer for value or parameter | uint32 | value_0 | - | sensor_id | sensor_id | sensor_id | sensor_id | sensor_id
value_1 | 3 | buffer for value or parameter | uint32 | value_1 | - | - | - | lower_threshold | upper_threshold | -
value_2 | 4 | buffer for value or parameter | uint32 | value_2 | bar: 0 to 5
value_3 | 5 | buffer for value or parameter | uint32 | value_3 | bar: 0 to 5
value_4 | 6 | buffer for value or parameter | uint32 | value_4 | bar: 0 to 5
value_5 | 7 | buffer for value or parameter | uint32 | value_5 | bar: 0 to 5
value_6 | 8 | buffer for value or parameter | uint32 | value_6 | bar: 0 to 5
value_7 | 9 | buffer for value or parameter | uint32 | value_7 | bar: 0 to 5
Type | Message
Name | ctrl_RSDBI_resp
Transmitter | SensorServer
Receiver | SimControl
Description | ReadSetDataByIdentifier response message
request_id
signal name | position | Description | datatype | signal name | GET_SENSOR_MAX_ID | UNSUBSCRIBE_SENSOR_ID | UNSUBSCRIBE_SENSOR_ID | SET_LOWER_THRESHOLD | SET_UPPER_THRESHOLD | DISPLAY_GRAPH
id | 1 | request id | request_id | id | 0 | 1 | 2 | 3 | 4 | 5
value_0 | 2 | buffer for value or parameter | uint32 | value_0 | number of sensors | sensor_id | sensor_id | sensor_id | sensor_id | sensor_id
value_1 | 3 | buffer for value or parameter | uint32 | value_1 | - | ack=1 | ack=1 | lower_threshold | upper_threshold | ack=1
value_2 | 4 | buffer for value or parameter | uint32 | value_2 | - | - | - | ack=1 | ack=1 | -
value_3 | 5 | buffer for value or parameter | uint32 | value_3 | bar: 0 to 5
value_4 | 6 | buffer for value or parameter | uint32 | value_4 | bar: 0 to 5
value_5 | 7 | buffer for value or parameter | uint32 | value_5 | bar: 0 to 5
value_6 | 8 | buffer for value or parameter | uint32 | value_6 | bar: 0 to 5
value_7 | 9 | buffer for value or parameter | uint32 | value_7 | bar: 0 to 5
Type | Message
Name | ctrl_request_transfert
Transmitter | SensorServer
Receiver | AnalyseServer
Description | Transfert analyse request
signal name | position | Description | datatype
sensor_id | 1 | ID of sensor to set treshold | uint32
request_type | 2 | request_type | ctrl_request_id
value | 3 | value to set (default -> 0) | uint32
Display Communication
Type | Enum
Name | disp_threshold_status
Description | Status of Threshold check
value name | enum id | Description
NO_EVALUATION | 0 | no evaluation run
VALUE_INSIDE_AREA | 1 | measured Value is inside the area
VALUE_TO_HIGH | 2 | sensor value is over upper theshold
VALUE_TO_LOW | 3 | sensor value is over lower theshold
Type | Message
Name | disp_sensor_status
Transmitter | AnalyseServer
Receiver | Display
Description | Status displayed in the Display
signal name | position | Description | datatype
sensor_id | 1 | sensor id | uint32
fequency | 2 | Sensor is (un)subcsibed | uint32
type | 3 | timestamp of data measurement | sensor_type
active | 4 | sensor signal value | int 32
timestamp | 5 | timestamp of data measurement | uint32
sig_value | 6 | sensor signal value | uint32
factor | 7 | factor of multiplication value | sensor_signal_unit
offset | 8 | offset of multiplication value | uint32
sig_unit | 9 | signal unit of measured value | uint32
lower_threshold | 10 | lower threshold for signal | uint32
upper_threshold | 11 | upper threshold for signal | uint32
threshold_status | 12 | status of theshold | disp_threshold_status
Type | Message
Name | disp_trans_done
Transmitter | AnalyseServer
Receiver | Display
Description | Transmittion Done Flag -> Data gets displayed
signal name | position | Description | datatype
done | 1 | done flag | uint32